## Sheet1
Item # | Qty |  | Ref Des | Manufacturer | Manf part num | Description | Footprint | Type | Digikey price/pc (€) | Total
Comment
|  | Capacitors | [6 empty] | excluding VAT
| 1 | 100pF | C10 | Yageo | CC0603JRNPO9BN101 | Multilayer Ceramic Capacitor, 100 pF, 50 V, ± 5%, C0G (NP0), 0603 [1608 Metric] | 0603 | SMT | 0.09 | 0.09
| 1 | 10nf, 500V, X7R | C16 | Wurth Elektronik | 885342208009 | Cap Cer 10000PF 500V X7R 1206 | 1206 | SMT | 0.12 | 0.12
| 1 | 10nf | C13 | Murata | GCM188R72A103KA37D | Multilayer Ceramic Capacitor, 0.01 uF, 100 V, ± 10%, X7R, 0603 [1608 Metric] | 0603 | SMT | 0.09 | 0.09
| 2 | 22nf, 100V | C8,C11 | Murata | GCM188R72A223KA37J | Multilayer Ceramic Capacitor, 0.022 uF, 100 V, ± 10%, X7R, 0603 [1608 Metric] | 0603 | SMT | 0.1 | 0.2
| 2 | 68nf, 400V | C14, C15 | Wurth Elektronik | 890283422001CS | Cap, 0.068Uf, 400V, Film, Radial Rohs Compliant: Yes ¦Wurth Elektronik 890283422001CS | WCAP-FTBE_L10.5xH11xP7.5 | THT | 0.44 | 0.88
| 7 | 100nf, 16V | C12, C17-22 | Yageo | CC0603KRX7R7BB104 | Multilayer Ceramic Capacitor, 0.1 uF, 16 V, ± 10%, X7R, 0603 [1608 Metric] | 0603 | SMT | 0.039 | 0.273
| 2 | 1uf, 25V, X7R | C6,C7 | Samsung | CL21B105KAFNNNE | Multilayer Ceramic Capacitor, 1 uF, 25 V, ± 10%, X7R, 0805 [2012 Metric] | 0805 | SMT | 0.09 | 0.18
| 3 | 10uf, 25V, X7R | C3,C4,C5 | Samsung | CL31B106KAHNFNE | Multilayer Ceramic Capacitor, 10 uF, 25 V, ± 10%, X7R, 1206 [3216 Metric] | 1206 | SMT | 0.21 | 0.63
| 1 | 47uF, 16V, X7R | C9 | Murata | GRM21BR71C475KE51L | Multilayer Ceramic Capacitor, 4.7 uF, 16 V, ± 10%, X7R, 0805 [2012 Metric] | 0805 | SMT | 0.14 | 0.14
| 2 | 47uF, 25V | C1,C2 | Wurth Elektronik | 870025574002 | WCAP-PTG5 Aluminum Polymer Capacitors | WCAP-PTG5_D8xH8xP3.5 | THT | 0.68 | 1.36
| 1 | 0 | R5 | Yageo | RC0805FR-070RL | Thick film chip resistor; smd; 0805; 0.00R; 0.125W; 1%; ; operating temperature: -55°C~125°C | 0805 | SMT | 0.09 | 0.09
| 1 | 2 | R5 | Yageo | RC0805FR-072RL | SMD Chip Resistor, 2 Ohm, ± 1%, 125 mW, 0805 [2012 Metric], Thick Film, General Purpose | 0805 | SMT | 0.09 | 0.09
| 1 | 33m, 3/4W | R6 | Thin Film Tech | D1WEL0805MR033F-T5 | Res 0.033 Ohm 1% 3/4W 0805 | 0805 | SMT | 0.42 | 0.42
| 1 | 20 | R12 | Yageo | RC1206JR-0720RL | SMD Chip Resistor, 20 Ohm, ± 5%, 250 mW, 1206 [3216 Metric], Thick Film, General Purpose | 1206 | SMT | 0.09 | 0.09
| 1 | 22 | R7 | Yageo | RC0603FR0722RL | SMD Chip Resistor, 22 Ohm, ± 1%, 100 mW, 0603 [1608 Metric], Thick Film, General Purpose | 0603 | SMT | 0.09 | 0.09
| 1 | 4.7k, 0.4W | R1 | Vishay | RCS08054K70FKEA | Res Thick Film 0805 4.7K Ohm 1% 0.4W ±100ppm/°C Pad SMD Automotive Medical T/R | 0805 | SMT | 0.12 | 0.12
| 2 | 5.1k, 1% | R10,R11 | Yageo | RC0805FR-075K1L | SMD Chip Resistor, 5.1 kOhm, ± 1%, 125 mW, 0805 [2012 Metric], Thick Film, General Purpose | 0805 | SMT | 0.09 | 0.18
| 1 | 6.8k | R2 | Yageo | RC0603FR-076K8L | SMD Chip Resistor, 6.8 kOhm, ± 1%, 100 mW, 0603 [1608 Metric], Thick Film, General Purpose | 0603 | SMT | 0.09 | 0.09
| 5 | 13k | R13-17 | KOA Speer | RK73B2BTTD133J | Res Thick Film 1206 13K Ohm 5% 0.25W(1/4W) ±200ppm/C Pad SMD Automotive T/R | 1206 | SMT | 0.03 | 0.15
| 1 | 15k | R9 | Yageo | RC0603FR-0715KL | SMD Chip Resistor, 15 kOhm, ± 1%, 100 mW, 0603 [1608 Metric], Thick Film, General Purpose | 0603 | SMT | 0.09 | 0.09
| 1 | 63.4k | R3 | Stackpole Electronics | RMCF0603FT63K4 | Res Thick Film 0603 63.4K Ohm 1% 1/10W ±100ppm/°C Molded SMD SMD Paper T/R | 0603 | SMT | 0.09 | 0.09
| 8 | 100k | R18-R25 | Yageo | RC0805FR-07100KL |  | 0805 | SMT
| 1 | 1.6M | R8 | Yageo | RC1206FR-071M6L | SMD Chip Resistor, 1.6 MOhm, ± 1%, 250 mW, 1206 [3216 Metric], Thick Film, General Purpose | 1206 | SMT | 0.09 | 0.09
| 1 | 2A, 600V | D2 | Vishay | VS-3EMH06-M3/5AT | Diode Hyper Fast Recovery Rectifier 600V 3A 2-Pin DO-214AC Plastic T/R | SMA (DO-214AC) | SMT | 0.4 | 0.4
| 1 | 0.25A, 100V | D1 | Diodes Inc. | 1N4148WSF-7 | Rectifier Diode Small Signal Switching 100V 0.25A 4ns 2-Pin SOD-323F T/R | SOD323F | SMT | 0.17 | 0.17
| 1 | 40V | Q1 | Infineon | BSC059N04LS6 | OptiMO 6 40V power MOSFETs combining best-in-class RDS(on) with superior switching performance | TDSON-8 FL | SMT | 1.05 | 1.05
| 1 | 10uH | T1 | Wurth Elektronik | 750032051 | Pulse Transformer, 1: 10, 10 H, 0.7 Ohm, 1 Kv | - | SMT | 4.68 | 4.68
| 1 | LT3757A | U1 | Analog Devices | LT3757AEMSE#PBF | DC DC Cntrlr Single-OUT Flyback Controller 2.9V to 40V Input Automotive 10-Pin MSOP EP | 10-TFSOP, 10-MSOP (0.118", 3.00mm Width) Exposed Pad | SMT | 6.15 | 6.15
| 6 | TPIC6B595 | U3-U8 | Texas Instruments | TPIC6B595DWR | 8 Bit Sipo Shift Register, SOIC-20; Shif; Msl: Msl 1 - Unlimited; Svhc: No Svhc (15-JAN-2019) | 20-SOIC | SMT | 1.39 | 8.34
| 1 | SN74HCT04 | U9 | Texas Instruments | SN74HCT04DR | 6-ch, 4.5-V to 5.5-V inverters with TTL-compatible CMOS inputs 14-SOIC -40 to 85 | 14-SOIC | SMT | 0.33 | 0.33
| 1 | USB4125 | J1 | GCT | USB4125-GF-A-0190 | 24 (6+18 Dummy) Position USB-C (USB TYPE-C) USB 2.0 Receptacle Connector | USB 6P | THT | 0.62 | 0.62
| 1 | 5POS 1.25mm | J4 | Molex | 0530480510 | Conn Shrouded Header (4 Sides) HDR 5 POS 1.25mm Solder RA Side Entry Thru-Hole PicoBlade Tray | 1x05_P1.25mm | THT | 0.45 | 0.45
| 1 | 5POS 1.25mm | - | Molex | 0510210500 | MOLEX 51021-0500 1.25mm Pitch Housing Female 5p PicoBlade Wire-to-Wire +Wire-to-Board | - | CONNECTOR | 0.24 | 0.24
| 10 | 28-32AWG | - | Molex | 0500588000 | 1.25mm Pitch, PicoBlade Female Crimp Terminal, Tin (Sn) Plating, 28-32 AWG, Reel | - | CONNECTOR | 0.039 | 0.39
| 1 | 2POS socket | J5 | Sullins | PPPC021LFBN-RC | Female, 2 C, Straight .100" CC; 3.20mm Tail, No Mounting; PBT, Phos. Bronze, 105 C | 1x02_P2.54mm | THT | 0.31 | 0.31
| 1 | 3POS socket | J2 | Sullins | PPPC031LFBN-RC | 3 Position Total Single Row 2.54 mm Pitch Straight Female Header | 1x03_P2.54mm | THT | 0.35 | 0.35
| 1 | 6POS socket | J3 | Sullins | PPPC061LFBN-RC | 6 Position Header Connector 0.100 (2.54mm) Through Hole Gold" | 1x06_P2.54mm | THT | 0.5 | 0.5
| 1 | 2POS header | J8 | Sullins | PREC002SAAN-RC | Automotive Connectors CLIP HSG FOR 090 II MLC | 1x02_P2.54mm | THT | 0.09 | 0.09
| 1 | 3POS header | J6 | Sullins | PREC003SAAN-RC | Conn Header Vert 3POS 2.54MM | 1x03_P2.54mm | THT | 0.09 | 0.09
| 1 | 6POS header | J7 | Sullins | PREC006SAAN-RC | Conn Header .100" Sngl Str 6POS | 1x06_P2.54mm | THT | 0.14 | 0.14
| 60 | Tube socket |  | Preci-Dip | 01401-87-3010 | Pin Receptacle Connector 0.014" |  | THT | 0.0873 | 5.238
| 1 | ESP32-C6 | U2 | Espressif | ESP32-C6-DEVKITC-1-N8 | Development Board WiFi, Bluetooth® 5, Flash 8MB | 2x15_P2.54mm | THT | 8.31 | 8.31
| 2 | 15POS socket |  | Sullins | PPTC151LFBN-RC | Board Connector, 15 Contact(s), 1 Row(s), Female, Straight, 0.1 inch Pitch, Solder Terminal, Locking | 2x15_P2.54mm | THT | 0.91 | 1.82
| 4 | 970150321 |  | Wurth Elektronik | 970150321 | WA-SSTII Steel Spacer Stud Metric Thread int./int. | M3x0.5 15mm |  | 0.34 | 1.36
| 4 | 50M030050P008 |  | Essentra | 50M030050P008 | Pan Phillips Screw, M3 X .5 Thread, 8MM Lg ¦ Essentra Components 50M030050P008 | M3x0.5 8mm |  | 0.12 | 0.48
[9 empty] | Total w/o VAT | 45.221
[9 empty] | TOTAL VAT 24% | 56.074